## BOM
Device: | Light Touch Switch
Version: | V1.0.0
Last Updated: | 2024-06-26
[8 empty] | Total filament (g) |  | Unit Cost | Total Estimated Cost | Build Cost
[8 empty] | 8 |  | 2.365 | 3.71
Maker Guide ID | Commercial Parts | [8 empty] | 2.165 | 3.51
| Part | Description |  | Manufacturer | Supplier | QTY / Device | QTY / PKG | PKGs | $/ PKG | $ / Device | Total Estimated Cost |  | Link
A01 | Tactile switch | Tactile switch for controlling devices |  | Omron | Digikey | 1 | 1 | 1 | 1.02 | 1.02 | 1.02 |  | https://www.digikey.ca/en/products/detail/omron-electronics-inc-emc-div/B3F-5050/368377?s=N4IgTCBcDaIEIGYBiBaArABkyAugXyA
A02 | 3.5 mm mono cable (6 foot length) | Cable to connect to an assistive device |  | Prime Cables | Prime Cable | 0.5 | 1 | 1 | 2.29 | 1.145 | 2.29 |  | https://www.primecables.ca/p-370665-cab-aud-200-all-35mm-18-inch-mono-ts-male-to-male-28awg-ft4-cable-black?from_pla=google&sku=383505&gad_source=1&gclid=EAIaIQobChMIiKKj3875hgMVRkH_AR0ywAr3EAQYASABEgIQYPD_BwE#sku383506
[8 empty] | 0 |  | 0 | 0
[8 empty] | 0 |  | 0 | 0
[8 empty] | 0 |  | 0 | 0
| 3D Printed Parts | [6 empty] | 12 |  | 0.2 | 0.2
| Part | Description | Filament Type | Filament | Color | QTY / Device | Mass (g) / Part | Total Mass | $ / kg | $ / Device | Total Estimated Cost |  | Link
A03 | LTS_Base_v1.0.stl | Switch base | PLA |  | Any | 1 | 3 | 3 | 25 | 0.075 | 0.075
A04 | LTS_Cap_v1.0.stl | Switch top | PLA |  | Any | 1 | 4 | 4 | 25 | 0.1 | 0.1
A05 | LTS_Pin_v0.1.stl | Pins for holding base and top together | PLA |  | Any | 1 | 1 | 1 | 25 | 0.025 | 0.025
| Switch_Jig_12mm_V1.0.stl | Optional 3D printed jig to hold tactile switch while soldering | PLA |  | Any | 1 | 4 | 4
Tools
| Tool | Description |  | Manufacturer | Supplier | [7 empty] | Link
T01 | Wire cutter / stripper
Hot glue gun
Soldering iron
Flush cutter
Alternatives
| Part | Description |  | Manufacturer | Supplier | QTY / Device | QTY / PKG | PKGs | $/ PKG | $ / Device | Total Estimated Cost |  | Link
A01 | Tactile switch | Tactile switch for controlling devices |  | Omron | Mouser | 1 | 1 | 1 | 0.83 | 0.83 | 0.83 |  | https://www.mouser.ca/ProductDetail/Omron-Electronics/B3F-5050?qs=dOLq8QE0Pqqk%2FO9x2OpTQw%3D%3D
A02 | 3.5mm mono cable (six foot length) | Cable to connect to assistive devices |  | My Cable Mart | My Cable Mart | 0.5 | 1 | 1 | 1.77 | 0.885 | 1.77 |  | https://www.mycablemart.com/store/cart.php?m=product_detail&p=5537
| 3.5 mm stereo cable (6 foot length) | Cable to connect to assistive devices. Note: You will need to do extra work to ensure the tip, ring, and sleeve are connected properly. |  | Prime Cables | Prime Cables | 0.5 | 1 | 1 | 1.99 | 0.995 | 1.99 |  | https://www.primecables.ca/p-391548-cab-aud-220-06-6ft-35mm-stereo-male-to-male-cable-riser-rated-cl2ft4-black?from_pla=google&sku=417835&gad_source=1&gclid=EAIaIQobChMI3NnAxNP5hgMVJDbUAR08_whLEAQYASABEgKGY_D_BwE#sku417835